## data
Use of renewable energy for transport, 2005-2016

	Unity	2005	2006	2007	2008	2009	2010	2011	2012	2013	2014	2015	2016

Use of biofuels 1)
Single counted biofuels (a)	TJ	101	1 766	13 031	12 048	12 390	6 003	6 480	5 159	4 649	5 191	6 358	4 753
Double counted biofuels (without balancing double counting (b)	TJ	0	0	0	0	3 216	3 574	6 958	7 368	7 474	8 900	6 033	4 965
Double counted biofuels (with balancing double counting) (c=2xb)	TJ	0	0	0	0	6 432	7 148	13 917	14 736	14 947	17 799	12 066	9 930
Total of biofuels without balancing double counting	TJ	101	1 766	13 031	12 048	15 606	9 577	13 438	12 527	12 122	14 091	12 391	9 718
Total of biofuels with balancing double counting (d=a+c)	TJ	101	1 766	13 031	12 048	18 821	13 151	20 396	19 895	19 596	22 991	18 424	14 683

Use of renewable electricity 2) 3) (e)	TJ	2 092	2 087	2 132	2 251	2 440	2 696	2 994	3 154	3 482	3 776	4 427	5 311

Total use of renewable energy for transport 3) (f=d+e)	TJ	2 193	3 853	15 163	14 299	21 262	15 847	23 390	23 048	23 078	26 766	22 852	19 994

Calculation share renewable energy in total energy use for transport
Total used petrol, diesel and electricity for transport 4) (g)	TJ	465 171	479 632	483 354	487 164	470 385	473 862	487 034	467 111	455 382	429 013	433 508	431 799
Achieved share renewable energy for transport 3) (h=(f/g)x100)	%	0,5	0,8	3,1	2,9	4,5	3,3	4,8	4,9	5,1	6,2	5,3	4,6

Legally bound share renewable energy for transport according national policy	%	.	.	2,0	3,3	3,8	4,0	4,3	4,5	5,0	5,5	6,3	7,0

Source: CBS.
1) Concerns the physical supply on the Dutch market in the concerning year. From 2011 it only concerns biofuels of which the Duch Emission Authority (NEa) has established that the fuels meet the EU Sustainability criteria.
2) Calculated as the total use of renewable electricity for transport multiplied with the average share of renewable electricity in the EU. For road traffic the multiply factor is 5 for railtransport the factor is 2.5.
3) According the EU Directive Renewable Energy.
4) Calculated with prescribed calorific values for petrol and diesel from the EU Directive Renewable Energy. This value differs slightly from the calorific value used in CBS energy statistics.
Reference code: CBS/jan18
Indicator code: i-nl-0535
Indicator version: 16